## Instructions
Instructions for use:
NOTE: This spreadsheet is intended to determine the condenser relief value for input into System Analyzer(TM).
This spreadsheet requires that you have constant condenser temperature and condenser relief unloading curves and the condenser entering temperatures at all points.
- Select the appropriate sheet (10% Loads or NPLV) for the unloading curve and units that you have by clicking on the appropriate button.
- Input the constant condenser temperature unloading curve and constant condenser entering temperatures for the chiller in question.
- Input the condenser relief unloading curves and subsequent condenser entering temperatures for the chiller in question.
NOTE: The load percentages can be changed but all subsequent inputs must be changed to reflect it.
NOTE: Only input data that you have. If you don't have data, leave that input field blank and that point will be ignored.
- The spreadsheet will calculate the condenser relief value for input into System Analyzer as well as the load and kW percentages.
NOTE: Within the programs, the unloading curve must be entered at constant condenser temperature.
- If you have any questions please contact the C.D.S.(TM) Support Center.
- User input field
- Inputs for System Analyzer or TRACE
- Calculation fields (not to be used)

## 10% Loads - IP
10% Load Increment Calculation Sheet - IP Units
System Analyzer Inputs |  |  | System Analyzer Inputs
Load %* | Constant ECWT | kW @ Constant ECWT | % kW @ Constant ECWT | Variable ECWT | DeltaT | kW @ Variable ECWT | Ambient multiplier
100% | 85 | 100 | 100% | 85 | 0 | 100 | -----
90% | 85 | 90 | 90% | 81 | 4 | 90 | 0%
80% | 85 | 80 | 80% | 77 | 8 | 80 | 0%
70% | 85 | 70 | 70% | 73 | 12 | 70 | 0%
60% | 85 | 60 | 60% | 69 | 16 | 60 | 0%
50% | 85 | 50 | 50% | 65 | 20 | 50 | 0%
40% | 85 | 40 | 40% | 65 | 20 | 40 | 0%
30% | 85 | 30 | 30% | 65 | 20 | 30 | 0%
20% | 85 | 20 | 20% | 65 | 20 | 20 | 0%
10% | 85 | 10 | 10% | 65 | 20 | 10 | 0%
* These percentages can be changed | [5 empty] | Condenser Relief Modifier | 0%
System Analyzer Input
- User input field
- Inputs for System Analyzer or TRACE
- Calculation fields (not to be used)
NOTE: All temperatures are expressed in degrees F
NOTE: The Condenser Relief Modifier value is for direct input into System Analyzer and is expressed in units of percent / degree F

## NPLV - IP
NPLV Calculation Sheet - IP Units
System Analyzer Inputs |  |  | System Analyzer Inputs
Load %* | Constant ECWT | kW @ Constant ECWT | % kW @ Constant ECWT | Variable ECWT | DeltaT | kW @ Variable ECWT | Ambient multiplier
100% | 85 | 100 | 100% | 85 | 0 | 100 | -----
75% | 85 | 75 | 75% | 75 | 10 | 75 | 0%
50% | 85 | 50 | 50% | 65 | 20 | 50 | 0%
25% | 85 | 25 | 25% | 65 | 20 | 25 | 0%
* These percentages can be changed | [5 empty] | Condenser Relief Modifier | 0%
System Analyzer Input
- User input field
- Inputs for System Analyzer or TRACE
- Calculation fields (not to be used)
NOTE: All temperatures are expressed in degrees F
NOTE: The Condenser Relief Modifier value is for direct input into System Analyzer and is expressed in units of percent / degree F

## 10% Loads - SI
10% Load Increment Calculation Sheet - SI Units
System Analyzer Inputs |  |  | System Analyzer Inputs
Load %* | Constant ECWT | kW @ Constant ECWT | % kW @ Constant ECWT | Variable ECWT | DeltaT | kW @ Variable ECWT | Ambient multiplier
100% | 29.44 | 100 | 100% | 29.44 | 0 | 100 | -----
90% | 29.44 | 90 | 90% | 27.22 | 2.22 | 90 | 0%
80% | 29.44 | 80 | 80% | 25 | 4.44 | 80 | 0%
70% | 29.44 | 70 | 70% | 22.78 | 6.66 | 70 | 0%
60% | 29.44 | 60 | 60% | 20.56 | 8.88 | 60 | 0%
50% | 29.44 | 50 | 50% | 18.33 | 11.11 | 50 | 0%
40% | 29.44 | 40 | 40% | 18.33 | 11.11 | 40 | 0%
30% | 29.44 | 30 | 30% | 18.33 | 11.11 | 30 | 0%
20% | 29.44 | 20 | 20% | 18.33 | 11.11 | 20 | 0%
10% | 29.44 | 10 | 10% | 18.33 | 11.11 | 10 | 0%
* These percentages can be changed | [5 empty] | Condenser Relief Modifier | 0%
System Analyzer Input
- User input field
- Inputs for System Analyzer or TRACE
- Calculation fields (not to be used)
NOTE: All temperatures are expressed in degrees C
NOTE: The Condenser Relief Modifier value is for direct input into System Analyzer and is expressed in units of percent / degree C

## NPLV - SI
NPLV Calculation Sheet - SI Units
System Analyzer Inputs |  |  | System Analyzer Inputs
Load %* | Constant ECWT | kW @ Constant ECWT | % kW @ Constant ECWT | Variable ECWT | DeltaT | kW @ Variable ECWT | Ambient multiplier
100% | 29.44 | 100 | 100% | 29.44 | 0 | 100 | -----
75% | 29.44 | 75 | 75% | 23.89 | 5.55 | 75 | 0%
50% | 29.44 | 50 | 50% | 18.33 | 11.11 | 50 | 0%
25% | 29.44 | 25 | 25% | 18.33 | 11.11 | 25 | 0%
* These percentages can be changed | [5 empty] | Condenser Relief Modifier | 0%
System Analyzer Input
- User input field
- Inputs for System Analyzer or TRACE
- Calculation fields (not to be used)
NOTE: All temperatures are expressed in degrees C
NOTE: The Condenser Relief Modifier value is for direct input into System Analyzer and is expressed in units of percent / degree C